## Sheet1
Russian Translation (20 characters or less) | English Text | Variable Name | Notes
| C Baud Rate | Baud_Rate.name
| C Prefix | PORTCFG[MSVE.tmpi[0]].PREFIX
| C Retry Time | PORTCFG[MSVE.tmpi[0]].Retry_Time
| C Slave ID | PORTCFG[MSVE.tmpi[0]].Slave_ID
| C Suffix | PORTCFG[MSVE.tmpi[0]].SUFFIX
| C Watchdog | PORTCFG[MSVE.tmpi[0]].NETWDOG
| CAL | Density_Cal | Calibration Density
| Cal (Oil Phase) | REG_CAL_OIL | Oil Phase Calibration
| Cal (Water Phase) | REG_CAL_WATER | Water Phase Calibration
| Cutoff | COR[0].mfr_cutoff | Mass Flow Rate Cutoff for Coriolis Meter
| Density Adj 3rd Ord. | Density_D3
| Density Adj 2nd Ord. | Density_D2
| Density Adj Slope | Density_D1
| Density Adj Offset | Density_D0
| Density Corr. Unit | Density_Cal_Unit | Density Calibration Unit
| ERROR: EXT Memory |  | ERROR: External Memory
ERROR: FLASH Memory
ERROR: Frequency
ERROR: Hi Water Cut
ERROR: High Temp.
| ERROR: INT Memory |  | ERROR: Internal Memory
ERROR: Invalid Time
ERROR: Invalid WCut
ERROR: Lo Water Cut
ERROR: Low Temp.
ERROR: Phase Logic
ERROR: RESET BASICS
| FC Meter Factor | FC[0].Meter_Factor
| FC Oil Density@PT | FC[i].density_oil
| FC Oil Density@ST | FC[i].density_oilST
| FC Pressure | FC[i].pressure
| FC Process | FC[i].watercut
| FC Salinity | FC[i].salinity
| FC Shrinkage | FC[i].Shrinkage
| FC Temperature | FC[i].T
| FC Total Flow | FC[i].FLOW_TOTAL
| FC Water Density@PT | FC[i].density_water | Water Density at Process Temperature
| FC Water Density@ST | FC[i].density_waterST | Water Density at Standard Temperature
| FCDensity | FC[i].density
Firmware by PDI
Full Range Analyzer
| FW Version |  | Firmware Version
High Range Analyzer
| HW Version |  | Hardware Version
Initializing Data...
| Inv Pkt: | PORT[MSVE.tmpi[0]].INV_PKT_COUNT | Invalid Packet Count
Low Range Analyzer
Mid Range Analyzer
NO ERRORS
| RPO | REG_VREF[OSC_OIL_CALC].val | reflected power: oil
| RWC | REG_WATERCUT_RAW | raw watercut
Shorter Texts
В.Низкая частота | WFreqLo | REG_FREQ_WATER_LO | too long, ~10 characters or less? //R56
В.Высокая частота | WFreqHi | REG_FREQ_WATER_HI | too long, ~10 characters or less? //R57
КР Счт.Импульсов | FC #Pulses |  | too long, ~12 characters or less? //R247